## Feuille 1
Poc | Special features | # pins | Pins used | Module
I2C | i2c | 2 | RG2, RG3 | Temperature
UART | UART * 2 | 2 | RF2, RF3 | Bluetooth
NeoPixel | no | 1 |  | LEDS
LCD screen | 8 bits | 10 | RE0 - RE7, RF1, RF0 | LCD
Light in | ADC | 1 | RB4 | Light sensor
ICSP | PGECx PGEDx #MCLR | 2 | RB6, RB7, #MCLR | ICD
RTCC | RTCC | 0 |  | Clock
LED screen | pwm | 1 |  | Backlight LCD
Buttons | no | 4 | RB8 - RB11 | 3 buttons
osc |  | 2 | RC15, RC16 | 8Mhz oscillator
sosc |  | 2 | RC13, RC14 | 32768 hz oscillator
27
PIC32MX440F128H-80I/PT |  |  | 6.55
PIC32MX340F512H |  |  | 6.45